## Blue Board
Test | Low Limit | High Limit | Notes
Current Draw |  | 750mA | Power Supply Current
Serial Com |  |  | String comparison
3.3 Vref | 3.2V | 3.4V | Checks ADC Voltage (Control Board Voltage Rails)
15 Vref | 14.75V | 15.2V | Checks ADC Voltage (Control Board Voltage Rails)
-15 Vref | -15.6V | -14V | Checks ADC Voltage (Control Board Voltage Rails)
5 Vref | 4.9V | 5.1V | Checks ADC Voltage (Control Board Voltage Rails)
24 Vref | 23V | 24.2V | Checks ADC Voltage (Control Board Voltage Rails)
Report Board Info |  |  | FPGA, Firmware, Board Rev
Bootloader EEPROM |  |  | This test is part of the board testing firmware
Config EEPROM |  |  | This test is part of the board testing firmware
Data EEPROM |  |  | This test is part of the board testing firmware
SRAM Zeroed |  |  | This test is part of the board testing firmware
SRAM Initialized |  |  | This test is part of the board testing firmware
Temperature | 18C | 35C | Large bounds b/c no secondary measurement
Rel. Humidity | 5% | 60% | Large bounds b/c no secondary measurement
Current Sense (0A) | 1.48V | 1.5V | 0A Applied. Checks ADC Voltage (Isense).
Digital Out |  |  | Apply 24V to collectors, toggle each output
Digital In |  |  | Apply 24V to each pin and check response
Relay |  |  | Use relay driver to toggle relays in the test stand
DC Bus (0V) | -0.1V | 0.1V | 0V Applied. Checks ADC Voltage (UDC)
DC Bus (32V) | 0.14V | 0.22V | 32V Applied. Checks ADC Voltage (UDC)
PWM | 17.5 | 32.5 | 32V applied. Active Leg Duty Cycle | *We do not check ADC temp readings
| 14.04 | 17.16 | 32V applied. Active Leg Vrms | *I will replace this picture with a good control board on the control board test stand
| 2487.5 | 2512.5 | 32V applied. Frequency
| -0.5 | 0.5 | 32V applied. Inactive Leg VDC
|  | 2 | 32V applied. Inactive Leg Vrms
Local Sense |  | 0.001 | MSE Array. 32V applied. Low reading 0V, High reading -.2V. Checks ADC Voltage (VLINE)
Remote Sense |  | 0.001 | MSE Array. 32V applied. Low reading 0V, High reading -.14V. Checks ADC Voltage (VOUT)

## Blue Board Checkout_v2_ N210402
UUT Report
Station ID: | JIMBRANCH
Serial Number: | N210402753-9
Date: | Monday, May 10, 2021
Time: | 14:15
Operator: | administrator
Execution Time: | 136.011638 seconds
Number of Results: | 28
UUT Result: | Passed
Begin Sequence: MainSequence
(C:\Users\Engineering Lab\Desktop\BoardTestStandImage\PersonalDirectory\TestStand Development\Board Test Stand\Blue Board Checkout_v2.seq)
Serial Configure
Status: | Done
Module Time: | 0.54665
Serial Open
Status: | Done
Module Time: | 0.0002609
Power Supply Initialize
Status: | Done
Module Time: | 0.53459
Control Power Switch
Status: | Done
Button Index: | 1
Power Supply - Control Power
Status: | Done
Module Time: | 1.7452
Wait
Status: | Done
Serial Test Blue Board
Status: | Passed
Module Time: | 1.5015
Vref Test Blue Board
Status: | Passed
Measurement:
Measurement[0] (BB 3.3V PS):
Limits:
Low: | 3.2
High: | 3.4
Units: | Volts
Comparison Type: | GELE (>= <=)
Data: | 3.3
Status: | Passed
Measurement[1] (BB 15V PS):
Limits:
Low: | 14.75
High: | 15.2
Units: | Volts
Comparison Type: | GELE (>= <=)
Data: | 14.98
Status: | Passed
Measurement[2] (BB -15V PS):
Limits:
Low: | -15.6
High: | -14
Units: | Volts
Comparison Type: | GELE (>= <=)
Data: | -14.84
Status: | Passed
Measurement[3] (BB 5V PS):
Limits:
Low: | 4.9
High: | 5.1
Units: | Volts
Comparison Type: | GELE (>= <=)
Data: | 5.01
Status: | Passed
Measurement[4] (BB 24V PS):
Limits:
Low: | 23
High: | 24.2
Units: | Volts
Comparison Type: | GELE (>= <=)
Data: | 23.84
Status: | Passed
Module Time: | 4.2556
Report Board Info
Status: | Done
Report [Out]: | z
Test Application Firmware Version 0.0
FPGA Hardware Revision 2.6
Board Model Revision 15
>
Module Time: | 1.5022
Bootloader EEPROM Test
Status: | Passed
String: | Test Passed.
Limits:
String: | Test Passed.
Comparison Type: | Ignore Case
Module Time: | 10.5016
Config EEPROM Test
Status: | Passed
String: | Test Passed.
Limits:
String: | Test Passed.
Comparison Type: | Ignore Case
Module Time: | 10.5003
Data EEPROM Test
Status: | Passed
String: | Test Passed.
Limits:
String: | Test Passed.
Comparison Type: | Ignore Case
Module Time: | 10.501
SRAM Zeroed Test
Status: | Passed
String: | Test Passed.
Limits:
String: | Test Passed.
Comparison Type: | Ignore Case
Module Time: | 2.5006
SRAM Initialized Test
Status: | Passed
String: | Test Passed.
Limits:
String: | Test Passed.
Comparison Type: | Ignore Case
Module Time: | 2.5009
Temperature Test
Status: | Passed
Measurement:
Measurement[0] (Temperature):
Limits:
Low: | 18
High: | 35
Units: | C
Comparison Type: | GELE (>= <=)
Data: | 24.67
Status: | Passed
Measurement[1] (Relative Humidity):
Limits:
Low: | 5
High: | 60
Units: | %
Comparison Type: | GELE (>= <=)
Data: | 42.79
Status: | Passed
Module Time: | 3.7537
INV A Current Sense
Status: | Passed
Measurement:
Measurement[0] (BB INVA Sense U):
Limits:
Low: | 1.48
High: | 1.5
Comparison Type: | GELE (>= <=)
Data: | 1.49
Status: | Passed
Measurement[1] (BB INVA Sense V):
Limits:
Low: | 1.48
High: | 1.5
Comparison Type: | GELE (>= <=)
Data: | 1.48
Status: | Passed
Measurement[2] (BB INVA Sense W):
Limits:
Low: | 1.48
High: | 1.5
Comparison Type: | GELE (>= <=)
Data: | 1.48
Status: | Passed
Module Time: | 2.5531
INV B Current Sense
Status: | Passed
Measurement:
Measurement[0] (BB INVB Sense U):
Limits:
Low: | 1.48
High: | 1.5
Comparison Type: | GELE (>= <=)
Data: | 1.48
Status: | Passed
Measurement[1] (BB INVB Sense V):
Limits:
Low: | 1.48
High: | 1.5
Comparison Type: | GELE (>= <=)
Data: | 1.49
Status: | Passed
Measurement[2] (BB INVB Sense W):
Limits:
Low: | 1.48
High: | 1.5
Comparison Type: | GELE (>= <=)
Data: | 1.48
Status: | Passed
Module Time: | 2.5502
Digital Out Test
Status: | Passed
Message OUT [Out]: | DIGITAL OUT TEST: PASS DO Command: 0000 DAQ DI Reading: 0000 DO Command: 1000 DAQ DI Reading: 1000 DO Command: 0100 DAQ DI Reading: 0100 DO Command: 1100 DAQ DI Reading: 1100 DO Command: 0010 DAQ DI Reading: 0010 DO Command: 1010 DAQ DI Reading: 1010 DO Command: 0110 DAQ DI Reading: 0110 DO Command: 1110 DAQ DI Reading: 1110 DO Command: 0001 DAQ DI Reading: 0001 DO Command: 1001 DAQ DI Reading: 1001 DO Command: 0101 DAQ DI Reading: 0101 DO Command: 1101 DAQ DI Reading: 1101 DO Command: 0011 DAQ DI Reading: 0011 DO Command: 1011 DAQ DI Reading: 1011 DO Command: 0111 DAQ DI Reading: 0111 DO Command: 1111 DAQ DI Reading: 1111
Module Time: | 8.0563
Digital In Test
Status: | Passed
Message OUT [Out]: | DIGITAL IN TEST: PASS DAQ DO Command: 0000 DI Reading: 0000 DAQ DO Command: 1000 DI Reading: 1000 DAQ DO Command: 0100 DI Reading: 0100 DAQ DO Command: 1100 DI Reading: 1100 DAQ DO Command: 0010 DI Reading: 0010 DAQ DO Command: 1010 DI Reading: 1010 DAQ DO Command: 0110 DI Reading: 0110 DAQ DO Command: 1110 DI Reading: 1110 DAQ DO Command: 0001 DI Reading: 0001 DAQ DO Command: 1001 DI Reading: 1001 DAQ DO Command: 0101 DI Reading: 0101 DAQ DO Command: 1101 DI Reading: 1101 DAQ DO Command: 0011 DI Reading: 0011 DAQ DO Command: 1011 DI Reading: 1011 DAQ DO Command: 0111 DI Reading: 0111 DAQ DO Command: 1111 DI Reading: 1111
Module Time: | 8.0619
Relay Test
Status: | Passed
Message OUT [Out]: | RELAY TEST: PASS Relay Command: 0000 DAQ Reading: 0000 Relay Command: 1000 DAQ Reading: 1000 Relay Command: 0100 DAQ Reading: 0100 Relay Command: 1100 DAQ Reading: 1100 Relay Command: 0010 DAQ Reading: 0010 Relay Command: 1010 DAQ Reading: 1010 Relay Command: 0110 DAQ Reading: 0110 Relay Command: 1110 DAQ Reading: 1110 Relay Command: 0001 DAQ Reading: 0001 Relay Command: 1001 DAQ Reading: 1001 Relay Command: 0101 DAQ Reading: 0101 Relay Command: 1101 DAQ Reading: 1101 Relay Command: 0011 DAQ Reading: 0011 Relay Command: 1011 DAQ Reading: 1011 Relay Command: 0111 DAQ Reading: 0111 Relay Command: 1111 DAQ Reading: 1111
Module Time: | 2.0844
Wait
Status: | Done
DC Bus Test Blue Board
Status: | Passed
Measurement:
Measurement[0] (BB INVA (0V)):
Limits:
Low: | -0.1
High: | 0.1
Units: | Volts
Comparison Type: | GELE (>= <=)
Data: | 0
Status: | Passed
Measurement[1] (BB INVB (0V)):
Limits:
Low: | -0.1
High: | 0.1
Units: | Volts
Comparison Type: | GELE (>= <=)
Data: | 0
Status: | Passed
Measurement[2] (BB INVA (10V)):
Limits:
Low: | 0.14
High: | 0.22
Units: | Volts
Comparison Type: | GELE (>= <=)
Data: | 0.22
Status: | Passed
Measurement[3] (BB INVB (10V)):
Limits:
Low: | 0.14
High: | 0.22
Units: | Volts
Comparison Type: | GELE (>= <=)
Data: | 0.22
Status: | Passed
Module Time: | 10.0022
PWM Test Blue Board
Status: | Passed
Message OUT [Out]: | PWM TEST: PASS Active Leg: 1 *Vrms: 15.72 Vdc: -7.38 Duty Cycle: 25 Freq: 2500 Vrms: 0.15 Vdc: 0.02 Duty Cycle: 25 Freq: 2500 Vrms: 0.08 Vdc: -0.03 Duty Cycle: 25 Freq: 2500 Vrms: 0.06 Vdc: -0.02 Duty Cycle: 25 Freq: 2500 Vrms: 0.06 Vdc: -0.00 Duty Cycle: 24 Freq: 2504 Vrms: 0.19 Vdc: -0.01 Duty Cycle: 25 Freq: 2504 Active Leg: 2 Vrms: 0.14 Vdc: -0.01 Duty Cycle: 25 Freq: 2506 *Vrms: 15.72 Vdc: -7.38 Duty Cycle: 25 Freq: 2500 Vrms: 0.14 Vdc: -0.01 Duty Cycle: 25 Freq: 2506 Vrms: 0.05 Vdc: -0.01 Duty Cycle: 63 Freq: 3571 Vrms: 0.11 Vdc: 0.01 Duty Cycle: 25 Freq: 2501 Vrms: 0.04 Vdc: 0.00 Duty Cycle: 42 Freq: 2778 Active Leg: 3 Vrms: 0.07 Vdc: -0.03 Duty Cycle: 24 Freq: 2508 Vrms: 0.12 Vdc: -0.00 Duty Cycle: 25 Freq: 2513 *Vrms: 15.72 Vdc: -9.06 Duty Cycle: 25 Freq: 2500 Vrms: 0.08 Vdc: -0.04 Duty Cycle: 23 Freq: 2484 Vrms: 0.05 Vdc: -0.01 Duty Cycle: 21 Freq: 2479 Vrms: 0.06 Vdc: -0.03 Duty Cycle: 26 Freq: 2491 Active Leg: 4 Vrms: 0.06 Vdc: -0.01 Duty Cycle: 24 Freq: 2454 Vrms: 0.06 Vdc: 0.02 Duty Cycle: 24 Freq: 2479 Vrms: 0.09 Vdc: -0.02 Duty Cycle: 25 Freq: 2504 *Vrms: 15.73 Vdc: -7.38 Duty Cycle: 25 Freq: 2500 Vrms: 0.09 Vdc: 0.00 Duty Cycle: 25 Freq: 2506 Vrms: 0.11 Vdc: -0.00 Duty Cycle: 25 Freq: 2497 Active Leg: 5 Vrms: 0.06 Vdc: -0.00 Duty Cycle: 24 Freq: 2509 Vrms: 0.06 Vdc: 0.03 Duty Cycle: 24 Freq: 2525 Vrms: 0.11 Vdc: -0.02 Duty Cycle: 25 Freq: 2499 Vrms: 0.09 Vdc: -0.01 Duty Cycle: 27 Freq: 2500 *Vrms: 15.72 Vdc: -7.37 Duty Cycle: 25 Freq: 2500 Vrms: 0.08 Vdc: 0.01 Duty Cycle: 25 Freq: 2495 Active Leg: 6 Vrms: 0.35 Vdc: -0.02 Duty Cycle: 25 Freq: 2500 Vrms: 0.05 Vdc: 0.02 Duty Cycle: 93 Freq: 2492 Vrms: 0.06 Vdc: -0.02 Duty Cycle: 25 Freq: 2500 Vrms: 0.07 Vdc: -0.02 Duty Cycle: 25 Freq: 2508 Vrms: 0.07 Vdc: -0.00 Duty Cycle: 25 Freq: 2497 *Vrms: 15.75 Vdc: -9.47 Duty Cycle: 25 Freq: 2500
Module Time: | 9.1087
Local Sense Test
Status: | Passed
Voltage Readings [Out][0..2][0..3]: | [0][0] = 0
[1][0] = 0
[2][0] = -0.2
[0][1] = 0
[1][1] = -0.2
[2][1] = 0
[0][2] = -0.2
[1][2] = 0
[2][2] = 0
[0][3] = 0
[1][3] = 0
[2][3] = 0
Module Time: | 16.7043
Remote Sense Test
Status: | Passed
Voltage Readings [Out][0..2][0..3]: | [0][0] = -0.15
[1][0] = 0
[2][0] = 0.15
[0][1] = 0
[1][1] = 0.14
[2][1] = -0.14
[0][2] = 0
[1][2] = -0.16
[2][2] = 0
[0][3] = 0
[1][3] = 0
[2][3] = 0
Module Time: | 16.6977
Close Visa
Status: | Done
Module Time: | 0.11838
Power Supply - Off
Status: | Done
Module Time: | 1.8226
Power Supply Close
Status: | Done
Module Time: | 0.001415
End Sequence: MainSequence
End UUT Report

## PD Carrier Board
Test | Low Limit | High Limit | Notes
Current Draw |  | 500mA | Power Supply Current
Serial Com |  |  | Check control board coms
3.3 Vref | 3.2V | 3.4V | Checks ADC Voltage (Control Board Voltage Rails)
15 Vref | 14.75V | 15.2V | Checks ADC Voltage (Control Board Voltage Rails)
-15 Vref | -15.6V | -14V | Checks ADC Voltage (Control Board Voltage Rails)
5 Vref | 4.9V | 5.1V | Checks ADC Voltage (Control Board Voltage Rails)
24 Vref | 23V | 24.2V | Checks ADC Voltage (Control Board Voltage Rails)
DC Bus (0V) | -0.1 | 0.1 | 0V Applied. Checks ADC Voltage (UDC)
DC Bus (32V) | 0.14 | 0.22 | 32V Applied. Checks ADC Voltage (UDC)
PWM | 24.75 | 25.25 | 32V applied. Active Leg Duty Cycle
| 14.82 | 16.38 | 32V applied. Active Leg Vrms
| 9950 | 10050 | 32V applied. Frequency
| -0.5 | 0.5 | 32V applied. Inactive Leg VDC
|  | 1 | 32V applied. Inactive Leg Vrms
*We do not check ADC temp readings
*I will replace this picture with the control board on the carrier board test stand

## CarrierCheckOutSequence_v2_ N21
UUT Report
Station ID: | JIMBRANCH
Serial Number: | N210301717
Date: | Thursday, April 29, 2021
Time: | 9:42
Operator: | administrator
Execution Time: | 28.9039301 seconds
Number of Results: | 13
UUT Result: | Passed
Begin Sequence: MainSequence
(C:\Users\Engineering Lab\Desktop\BoardTestStandImage\PersonalDirectory\TestStand Development\Board Test Stand\CarrierCheckOutSequence_v2.seq)
Serial Configure
Status: | Done
Module Time: | 0.55893
Serial Open
Status: | Done
Module Time: | 0.0002046
Power Supply Initialize
Status: | Done
Module Time: | 0.56106
Control Power Switch
Status: | Done
Button Index: | 1
Power Supply - Control Power
Status: | Done
Module Time: | 1.7419
Wait
Status: | Done
Serial Test
Status: | Passed
Module Time: | 2.0005
Vref Test
Status: | Passed
Measurement:
Measurement[0] (GB 3.3V):
Limits:
Low: | 3.135
High: | 3.465
Units: | Volts
Comparison Type: | GELE (>= <=)
Data: | 3.37
Status: | Passed
Measurement[1] (GB 15V):
Limits:
Low: | 14.25
High: | 15.75
Units: | Volts
Comparison Type: | GELE (>= <=)
Data: | 15.03
Status: | Passed
Measurement[2] (GB 2.5V):
Limits:
Low: | 2.375
High: | 2.625
Units: | Volts
Comparison Type: | GELE (>= <=)
Data: | 2.49
Status: | Passed
Measurement[3] (GB -15V):
Limits:
Low: | -15.75
High: | -14.25
Units: | Volts
Comparison Type: | GELE (>= <=)
Data: | -15.11
Status: | Passed
Measurement[4] (GB 5V):
Limits:
Low: | 4.75
High: | 5.25
Units: | Volts
Comparison Type: | GELE (>= <=)
Data: | 5.06
Status: | Passed
Measurement[5] (GB 24V):
Limits:
Low: | 22.8
High: | 25.2
Units: | Volts
Comparison Type: | GELE (>= <=)
Data: | 23.96
Status: | Passed
Measurement[6] (GB 1.5V):
Limits:
Low: | 1.425
High: | 1.575
Units: | Volts
Comparison Type: | GELE (>= <=)
Data: | 1.49
Status: | Passed
Module Time: | 3.8521
DC Bus
Status: | Passed
Measurement:
Measurement[0] (DC Uncharged):
Limits:
Low: | -0.1
High: | 0.1
Units: | Volts
Comparison Type: | GELE (>= <=)
Data: | 0
Status: | Passed
Measurement[1] (DC Charged):
Limits:
Low: | 0.15
High: | 0.32
Units: | Volts
Comparison Type: | GELE (>= <=)
Data: | 0.22
Status: | Passed
Module Time: | 9.6453
PWM Test *Update to multiple numeric limit test
Status: | Passed
Message OUT [Out]: | PWM TEST: PASS Active Leg: 1 Analysis Leg: 1 Vrms: 15.73 Vdc: -7.96 Duty Cycle: 25 Freq: 10000 Analysis Leg: 2 Vrms: 0.16 Vdc: 0.11 Duty Cycle: 23 Freq: 10042 Analysis Leg: 3 Vrms: 0.18 Vdc: 0.14 Duty Cycle: 26 Freq: 9969 Active Leg: 2 Analysis Leg: 1 Vrms: 0.34 Vdc: -0.13 Duty Cycle: 6 Freq: 1970 Analysis Leg: 2 Vrms: 15.92 Vdc: -7.96 Duty Cycle: 25 Freq: 10000 Analysis Leg: 3 Vrms: 0.35 Vdc: 0.33 Duty Cycle: 25 Freq: 10006 Active Leg: 3 Analysis Leg: 1 Vrms: 0.21 Vdc: -0.02 Duty Cycle: 75 Freq: 10017 Analysis Leg: 2 Vrms: 0.17 Vdc: 0.16 Duty Cycle: 60 Freq: 5229 Analysis Leg: 3 Vrms: 15.98 Vdc: -7.97 Duty Cycle: 25 Freq: 10000
Module Time: | 6.914
Close Visa
Status: | Done
Module Time: | 0.1173
Power Supply - Off
Status: | Done
Module Time: | 1.7813
Power Supply Close
Status: | Done
Module Time: | 0.0013004
End Sequence: MainSequence
End UUT Report

## 92 Board
Test | Low Limit | High Limit | Notes
+15V | 4.6 | 5.4
+5V | 4.75 | 5.25
+5V_Ref | 4.75 | 5.25
+15V_A | 4.75 | 5.25
-15V_A | -5.25 | -4.75
+17V_A | 5.36 | 5.96
-17V_A | -5.96 | -5.36
+5V_A | 4.75 | 5.25
Temperature A&C (0V) | -0.05 | 0.05
Temp A 1V | 1.95 | 2.05
Temp C 2V | 3.9 | 4.1
Temp A 3V | 5.9 | 6.1
Temp C 4V | 7.9 | 8.1
Temp A & C 5V | 9.9 | 10
Fault |  |  | Logic thresholds
Fault Detect | 0.5 | 0.7 | Logic thresholds
I Sense Low Freq Gain C+ | 0.8 | 0.85
I Sense Low Freq DC C+ | -0.1 | 0.1
I Sense Low Freq Gain C- | 0.4 | 0.45
I Sense Low Freq DC C- | 5.9 | 6.1
I Sense High Freq Gain C+ | 0.8 | 0.85
I Sense High Freq DC C+ | -0.1 | 0.1
I Sense High Freq Gain C- | 0.3 | 0.32
I Sense High Freq DC C- | 5.9 | 6.1
DC Link | 1.15 | 1.16
DC Overvoltage Latch | 4.9 | 5
DC Overvoltage Logic High | 3.28 | 3.29
DC Overvoltage Unlatch | 4.9 | 5
DC Overvoltage Logic Low | -0.1 | 0.1
*Add Overcurrent
*Add PWM

## 92Test_ N201002488-1-C
UUT Report
Station ID: | LAPTOP-O7BCO06S
Serial Number: | N201002488-1-C
Date: | Monday, April 19, 2021
Time: | 14:58
Operator: | administrator
Execution Time: | 30.9917169 seconds
Number of Results: | 12
UUT Result: | Passed
Begin Sequence: MainSequence
(C:\Users\Eng Test Stand\Desktop\BedofNailsTestStandImage\PersonalDirectory\TestStand Development\Bed of Nails Test Stand\BenchmarkTest.seq)
Ensure Connections
Status: | Done
Button Index: | 1
Turn on Power
Status: | Done
Button Index: | 1
LED Check
Status: | Done
Button Index: | 1
Voltage Rail Test
Status: | Passed
Measurement:
Measurement[0] (+15V):
Limits:
Low: | 4.6
High: | 5.4
Comparison Type: | GELE (>= <=)
Data: | 5.0005
Status: | Passed
Measurement[1] (+5V):
Limits:
Low: | 4.75
High: | 5.25
Comparison Type: | GELE (>= <=)
Data: | 4.9885
Status: | Passed
Measurement[2] (+5V_Ref):
Limits:
Low: | 4.75
High: | 5.25
Comparison Type: | GELE (>= <=)
Data: | 5.0159
Status: | Passed
Measurement[3] (+15V_A):
Limits:
Low: | 4.75
High: | 5.25
Comparison Type: | GELE (>= <=)
Data: | 5.0778
Status: | Passed
Measurement[4] (-15V_A):
Limits:
Low: | -5.25
High: | -4.75
Comparison Type: | GELE (>= <=)
Data: | -4.9974
Status: | Passed
Measurement[5] (+17V_A):
Limits:
Low: | 5.36
High: | 5.96
Comparison Type: | GELE (>= <=)
Data: | 5.5519
Status: | Passed
Measurement[6] (-17V_A):
Limits:
Low: | -5.96
High: | -5.36
Comparison Type: | GELE (>= <=)
Data: | -5.6438
Status: | Passed
Measurement[7] (+5V_A):
Limits:
Low: | 4.75
High: | 5.25
Comparison Type: | GELE (>= <=)
Data: | 5.0047
Status: | Passed
Module Time: | 1.0854
Temperature A & C Test
Status: | Passed
Measurement:
Measurement[0] (0V):
Limits:
Low: | -0.05
High: | 0.05
Comparison Type: | GELE (>= <=)
Data: | 0.021514
Status: | Passed
Measurement[1] (A: 1 VDC):
Limits:
Low: | 1.95
High: | 2.05
Comparison Type: | GELE (>= <=)
Data: | 1.9639
Status: | Passed
Measurement[2] (C: 2 VDC):
Limits:
Low: | 3.9
High: | 4.1
Comparison Type: | GELE (>= <=)
Data: | 3.9495
Status: | Passed
Measurement[3] (A: 3 VDC):
Limits:
Low: | 5.9
High: | 6.1
Comparison Type: | GELE (>= <=)
Data: | 5.9344
Status: | Passed
Measurement[4] (C: 4 VDC ):
Limits:
Low: | 7.9
High: | 8.1
Comparison Type: | GELE (>= <=)
Data: | 7.9222
Status: | Passed
Measurement[5] (A: 5 VDC):
Limits:
Low: | 9.9
High: | 10
Comparison Type: | GELE (>= <=)
Data: | 9.9064
Status: | Passed
Measurement[6] (A & C; 5 VDC):
Limits:
Low: | 9.9
High: | 10
Comparison Type: | GELE (>= <=)
Data: | 9.9069
Status: | Passed
Measurement[7] (0V):
Limits:
Low: | -0.05
High: | 0.05
Comparison Type: | GELE (>= <=)
Data: | 0.021466
Status: | Passed
Module Time: | 8.924
Fault Test
Status: | Passed
Measurement:
Measurement[0] (GATEDRV_FLT_A-1):
Limits:
Low: | 2.6
Comparison Type: | GE (>=)
Data: | 3.3201
Status: | Passed
Measurement[1] (GATEDRV_FLT_A-2):
Limits:
Low: | 0.25
Comparison Type: | LE (<=)
Data: | 0.032207
Status: | Passed
Measurement[2] (GATEDRV_FLT_A-3):
Limits:
Low: | 0.25
Comparison Type: | LE (<=)
Data: | 0.036478
Status: | Passed
Measurement[3] (GATEDRV_FLT_B-1):
Limits:
Low: | 2.6
Comparison Type: | GE (>=)
Data: | 3.3211
Status: | Passed
Measurement[4] (GATEDRV_FLT_B-2):
Limits:
Low: | 0.25
Comparison Type: | LE (<=)
Data: | 0.036478
Status: | Passed
Measurement[5] (GATEDRV_FLT_B-3):
Limits:
Low: | 2.6
Comparison Type: | GE (>=)
Data: | 3.3165
Status: | Passed
Measurement[6] (GATEDRV_FLT_C-1):
Limits:
Low: | 2.6
Comparison Type: | GE (>=)
Data: | 3.3214
Status: | Passed
Measurement[7] (GATEDRV_FLT_C-2):
Limits:
Low: | 2.6
Comparison Type: | GE (>=)
Data: | 3.3168
Status: | Passed
Measurement[8] (GATEDRV_FLT_C-3):
Limits:
Low: | 0.25
Comparison Type: | LE (<=)
Data: | 0.032864
Status: | Passed
Measurement[9] (5V_A_FAULT-1):
Limits:
Low: | 0.25
Comparison Type: | LE (<=)
Data: | 0.035164
Status: | Passed
Measurement[10] (5V_A_FAULT-2):
Limits:
Low: | 2.6
Comparison Type: | GE (>=)
Data: | 3.3138
Status: | Passed
Measurement[11] (5V_A_FAULT-3):
Limits:
Low: | 0.25
Comparison Type: | LE (<=)
Data: | 0.036478
Status: | Passed
Measurement[12] (5V_FAULT-1):
Limits:
Low: | 2.6
Comparison Type: | GE (>=)
Data: | 3.3194
Status: | Passed
Measurement[13] (5V_FAULT-2):
Limits:
Low: | 2.6
Comparison Type: | GE (>=)
Data: | 3.3224
Status: | Passed
Measurement[14] (5V_FAULT-3):
Limits:
Low: | 2.6
Comparison Type: | GE (>=)
Data: | 3.3191
Status: | Passed
Module Time: | 2.3187
Fault Detect Test
Status: | Passed
Measurement:
Measurement[0] (+15V_A Fault Detect):
Limits:
Low: | 0.5
Comparison Type: | LE (<=)
Data: | 0.35084
Status: | Passed
Measurement[1] (-15V_A Fault Detect):
Limits:
Low: | 0.5
Comparison Type: | LE (<=)
Data: | 0.35216
Status: | Passed
Measurement[2] (No Fault):
Limits:
Low: | 0.7
Comparison Type: | GE (>=)
Data: | 0.76868
Status: | Passed
Module Time: | 1.3904
I Sense LF Test
Status: | Passed
Measurement:
Measurement[0] (Gain ISENSE_C+):
Limits:
Low: | 0.8
High: | 0.85
Comparison Type: | GELE (>= <=)
Data: | 0.82547
Status: | Passed
Measurement[1] (DC ISENSE_C+):
Limits:
Low: | -0.1
High: | 0.1
Comparison Type: | GELE (>= <=)
Data: | 0.01716
Status: | Passed
Measurement[2] (Gain ISENSE_C-):
Limits:
Low: | 0.4
High: | 0.45
Comparison Type: | GELE (>= <=)
Data: | 0.41657
Status: | Passed
Measurement[3] (DC ISENSE_C-):
Limits:
Low: | 5.9
High: | 6.1
Comparison Type: | GELE (>= <=)
Data: | 6.0219
Status: | Passed
Module Time: | 1.1811
I Sense HF Test
Status: | Passed
Measurement:
Measurement[0] (Gain ISENSE_C+):
Limits:
Low: | 0.8
High: | 0.85
Comparison Type: | GELE (>= <=)
Data: | 0.81732
Status: | Passed
Measurement[1] (DC ISENSE_C+):
Limits:
Low: | -0.1
High: | 0.1
Comparison Type: | GELE (>= <=)
Data: | -0.014939
Status: | Passed
Measurement[2] (Gain ISENSE_C-):
Limits:
Low: | 0.29
High: | 0.31
Comparison Type: | GELE (>= <=)
Data: | 0.29809
Status: | Passed
Measurement[3] (DC ISENSE_C-):
Limits:
Low: | 5.9
High: | 6.1
Comparison Type: | GELE (>= <=)
Data: | 6.0385
Status: | Passed
Module Time: | 1.17
DC Link Test
Status: | Passed
Measurement:
Measurement[0] (DC Gain):
Limits:
Low: | 1.15
High: | 1.16
Comparison Type: | GELE (>= <=)
Data: | 1.1558
Status: | Passed
Module Time: | 1.2048
DC Overvoltage Test
Status: | Passed
Measurement:
Measurement[0] (VDC Latch):
Limits:
Low: | 4.9
High: | 5
Comparison Type: | GELE (>= <=)
Data: | 4.989
Status: | Passed
Measurement[1] (VDC Ref):
Comparison Type: | No Comparison
Data: | 0
Status: | Passed
Measurement[2] (V_Fault Latch):
Limits:
Low: | 3.27
High: | 3.29
Comparison Type: | GELE (>= <=)
Data: | 3.282
Status: | Passed
Measurement[3] (VDC Unlatch):
Limits:
Low: | 4.9
High: | 5
Comparison Type: | GELE (>= <=)
Data: | 4.94
Status: | Passed
Measurement[4] (VDC Ref):
Comparison Type: | No Comparison
Data: | 0
Status: | Passed
Measurement[5] (V_Fault Unlatch):
Limits:
Low: | -0.1
High: | 0.1
Comparison Type: | GELE (>= <=)
Data: | 1.5264e-05
Status: | Passed
Module Time: | 2.9333
Turn off Power
Status: | Done
Button Index: | 1
End Sequence: MainSequence
End UUT Report